## pH- Veligers
ENTER DATA INTO HIGHLIGHTED CELLS
Breakpoint # | Temperature | Index Value (Y) | Values | Intercept | Slope | Equation | Comments/References
1 | 6 | 0 | 6 - 6.5 | -1.32 | 0.22 | Y= -1.32 + (0.22 * Temperature) | Smith et al. 2019, Elevation impacts whatever elevation impacts and the citation is
2 | 6.5 | 0.11 | 6.5 - 7.1 | -1.6775 | 0.275 | Y= -1.68 + (0.275 * Temperature)
3 | 7.1 | 0.275 | 7.1 - 7.3 | -19.25 | 2.75 | Y= -19.25 + (2.75 * Temperature)
4 | 7.3 | 0.825 | 7.3 - 8.3 | -0.4525 | 0.175 | Y= -0.45 + (0.175 * Temperature)
5 | 8.3 | 1 | 8.3 - 8.4 | 1 | 0 | Y= 1 + (0 * Temperature)
6 | 8.4 | 1 | 8.4 - 8.5 | 1 | 0 | Y= 1 + (0 * Temperature)
7 | 8.5 | 1 | 8.5 - 9.4 | 2.6528 | -0.19444 | Y= 2.65 + (-0.1944 * Temperature)
8 | 9.4 | 0.825 | 9.4 - 9.5 | 52.525 | -5.5 | Y= 52.53 + (-5.5 * Temperature)
9 | 9.5 | 0.275 | 9.5 - 9.8 | 8.9833 | -0.91667 | Y= 8.98 + (-0.9167 * Temperature)
10 | 9.8 | 0

## pH- Adults
ENTER DATA INTO HIGHLIGHTED CELLS
Breakpoint # | Temperature | Index Value (Y) | Values | Intercept | Slope | Equation | Comments/References
1 | 6 | 0 | 6 - 6.5 | -3 | 0.5 | Y= -3 + (0.5 * Temperature) | Smith et al. 2019, Elevation impacts whatever elevation impacts and the citation is
2 | 6.5 | 0.25 | 6.5 - 7.4 | -1.5556 | 0.27778 | Y= -1.56 + (0.2778 * Temperature)
3 | 7.4 | 0.5 | 7.4 - 8 | -2.5833 | 0.41667 | Y= -2.58 + (0.4167 * Temperature)
4 | 8 | 0.75 | 8 - 8.3 | -5.9167 | 0.83333 | Y= -5.92 + (0.8333 * Temperature)
5 | 8.3 | 1 | 8.3 - 8.8 | 1 | 0 | Y= 1 + (0 * Temperature)
6 | 8.8 | 1 | 8.8 - 9 | 23 | -2.5 | Y= 23 + (-2.5 * Temperature)
7 | 9 | 0.5 | 9 - 9.5 | 5 | -0.5 | Y= 5 + (-0.5 * Temperature)
8 | 9.5 | 0.25 | 9.5 - 9.7 | 12.125 | -1.25 | Y= 12.13 + (-1.25 * Temperature)
9 | 9.7 | 0
10

## Calcium-Veligers
ENTER DATA INTO HIGHLIGHTED CELLS
Breakpoint # | Temperature | Index Value (Y) | Values | Intercept | Slope | Equation | Comments/References
1 | 5 | 0 | 5 - 8 | 0 | 0 | Y= 0 + (0 * Temperature) | Smith et al. 2019, Elevation impacts whatever elevation impacts and the citation is
2 | 8 | 0 | 8 - 12 | -0.55 | 0.06875 | Y= -0.55 + (0.0688 * Temperature)
3 | 12 | 0.275 | 12 - 20 | -0.1375 | 0.034375 | Y= -0.14 + (0.0344 * Temperature)
4 | 20 | 0.55 | 20 - 26 | -0.91667 | 0.073333 | Y= -0.92 + (0.0733 * Temperature)
5 | 26 | 0.99 | 26 - 35 | 0.96111 | 0.0011111 | Y= 0.96 + (0.0011 * Temperature)
6 | 35 | 1 | 35 - 46 | 1 | 0 | Y= 1 + (0 * Temperature)
7 | 46 | 1
8
9
10

## Calcium-Adults
ENTER DATA INTO HIGHLIGHTED CELLS
Breakpoint # | Temperature | Index Value (Y) | Values | Intercept | Slope | Equation | Comments/References
1 | 8 | 0 | 8 - 12 | -0.25 | 0.03125 | Y= -0.25 + (0.0313 * Temperature) | Smith et al. 2019, Elevation impacts whatever elevation impacts and the citation is
2 | 12 | 0.125 | 12 - 15 | -0.375 | 0.041667 | Y= -0.38 + (0.0417 * Temperature)
3 | 15 | 0.25 | 15 - 21 | -1 | 0.083333 | Y= -1 + (0.0833 * Temperature)
4 | 21 | 0.75 | 21 - 26 | -0.3 | 0.05 | Y= -0.3 + (0.05 * Temperature)
5 | 26 | 1 | 26 - 34 | 1 | 0 | Y= 1 + (0 * Temperature)
6 | 34 | 1
7
8
9
10

## Instructions
Instructions |  | Comments/Assumptions
1) | Enter the number of breakpoints from graphical representation of the system | 1) | Breakpoints represent threshold values of environmental parameters
2) | Enter the values for the environments variable and the associated index value | 2) | The number of break points per parameter is limited to 10 for linear functions and 20 for logistic functions.
3) | Highlight cells E2-G2 and drag down until each breakpoint is accounted for | 3) | Linear functions assume that the rate of change between each pair of successive breakpoints is constant (represented by the slope of the line)
|  | 4) | The maximum value Y is 1, and minimum is 0 for both linear and logistic functions
Creating a worksheet for a new parameter |  | 5) | Logistic functions assume that the rate of change is smallest near threshold values and largest at mid-values
1) | New parameters must be added through the Move or Copy option, not copy-paste | 6) | Logistic functions require two pairs of input: the value of the enviromental parameter at Maxium suitability, and another set of X-Y values (i.e., enviromental parameter-index value). There is no restriction on the values of the latter, only that the Y-value cannot be less than 0.
2) | Right click on the linear or logistic function tab
3) | Select Move or Copy
4) | Check the Create A Copy box in the same dropdown menu.
5) | Click OK
6) | Rename new tab by using right mouse button

## Linear Function
ENTER DATA INTO HIGHLIGHTED CELLS
Breakpoint # | Temperature | Index Value (Y) | Values | Intercept | Slope | Equation | Comments/References
1 | 0 | 0 | 0 - 5 | 0 | 0.2 | Y= 0 + (0.2 * Temperature) | Smith et al. 2019, Elevation impacts whatever elevation impacts and the citation is
2 | 5 | 1 | 5 - 15 | 1 | 0 | Y= 1 + (0 * Temperature)
3 | 15 | 1 | 15 - 18 | 2 | -0.066667 | Y= 2 + (-0.0667 * Temperature)
4 | 18 | 0.8 | 18 - 20 | 2.6 | -0.1 | Y= 2.6 + (-0.1 * Temperature)
5 | 20 | 0.6 | 20 - 23 | 4.5933 | -0.19967 | Y= 4.59 + (-0.1997 * Temperature)
6 | 23 | 0.001 | 23 - 26 | 0.0086667 | -0.00033333 | Y= 0.01 + (-0.0003 * Temperature)
7 | 26 | 0 | 26 - 27 | 0 | 0 | Y= 0 + (0 * Temperature)
8 | 27 | 0
9
10

## Categorical Function
ENTER DATA INTO HIGHLIGHTED CELLS
Breakpoint # | Environmental Variable | Index Value (Y) | Description of Values | Comments/References
1 | Poor | 0.1 | Poor habitat is defined by
2 | Marginal | 0.25 | Maringal habitat is defined by
3 | Sub-optimal | 0.5 | Sub-optimal habitat is defined by
4 | Optimal | 1 | Optimal habitat is defined as
5
6
7
8
9
10

## Logistic Function
ENTER DATA INTO HIGHLIGHTED CELLS |  |  |  | Breakpoint # | Wave energy | Erosion | Comments/References
Parameters: | Values |  |  | 1 | 1 | 0.9999
1) Maximum threshold (Max X) | 1 |  |  | 2 | 0.8 | 0.99874
2) SI value at max threshold | 0.9999 |  |  | 3 | 0.7 | 0.99552
3) Threshold Value less than Max Z(X) | 0.0001 |  |  | 4 | 0.6 | 0.98425
4) SI value at threshold value (#3) | 0.03 |  |  | 5 | 0.5 | 0.94616
|  |  |  | 6 | 0.4 | 0.83169
|  |  |  | 7 | 0.3 | 0.5815
|  |  |  | 8 | 0.2 | 0.28093
|  |  |  | 9 | 0.1 | 0.09898
|  |  |  | 10 | 0 | 0.029963
D | 9.2102
C | -3.4761
B | 12.6876
A | -3.4774
X | Z | P | Breakpoint
0 | 0.030889 | 0.029963 | 1
0.05 | 0.058251 | 0.055045 | 2
0.1 | 0.10985 | 0.09898 | 3
0.15 | 0.20717 | 0.17161 | 4
0.2 | 0.39069 | 0.28093 | 5
0.25 | 0.73678 | 0.42422 | 6
0.3 | 1.3895 | 0.5815 | 7
0.35 | 2.6203 | 0.72378 | 8
0.4 | 4.9415 | 0.83169 | 9
0.45 | 9.319 | 0.90309 | 10
0.5 | 17.5743 | 0.94616 | 11
0.55 | 33.1425 | 0.97071 | 12
0.6 | 62.5019 | 0.98425 | 13
0.65 | 117.8694 | 0.99159 | 14
0.7 | 222.2845 | 0.99552 | 15
0.75 | 419.1959 | 0.99762 | 16
0.8 | 790.542 | 0.99874 | 17
0.85 | 1490.8463 | 0.99933 | 18
0.9 | 2811.5173 | 0.99964 | 19
0.95 | 5302.1092 | 0.99981 | 20
1 | 9999 | 0.9999 | 21
User-entered values |  |  | Breakpoint
1 | 9999 | 0.9999 | 1
0.8 | 790.542 | 0.99874 | 2
0.7 | 222.2845 | 0.99552 | 3
0.6 | 62.5019 | 0.98425 | 4
0.5 | 17.5743 | 0.94616 | 5
0.4 | 4.9415 | 0.83169 | 6
0.3 | 1.3895 | 0.5815 | 7
0.2 | 0.39069 | 0.28093 | 8
0.1 | 0.10985 | 0.09898 | 9
0 | 0.030889 | 0.029963 | 10
#REF! | #REF! | #REF! | 11
#REF! | #REF! | #REF! | 12
#REF! | #REF! | #REF! | 13
#REF! | #REF! | #REF! | 14
#REF! | #REF! | #REF! | 15
#REF! | #REF! | #REF! | 16
#REF! | #REF! | #REF! | 17
#REF! | #REF! | #REF! | 18
#REF! | #REF! | #REF! | 19
#REF! | #REF! | #REF! | 20
0 | 0.030889 | 0.029963 | 21
This file provided as instructor materials for Railsback & Grimm 2012